## WQv
Version: 4/2015 |  | Project Name |  |  | 1 | YES
|  |  | Date |  | 2 | NO
Water Quality Volume Calculation WorkSheet
This worksheet is designed to assist the project engineer with a determination of the required water quality treatment area. The worksheet leads the designer through redevelopment applicability first and then receiving water requirements. This tool is intended to compliment to the Redevelopment Criteria Guidance and the Water Quality Guidance and assist both the designer and the permit application reviewer towards consistent results. Enter information into only the YELLOW Boxes.
Redevelopment Criteria Guidance
Water Quality Goals "Stormwater Compensation Method"
| Step 1 - Determine which office in OWR you are applying to: | Application Guidance
| Step 2 - Site Information | value/calculation | units
| Total Site Area (total area of project parcels) TSA= |  | acres
| Total Jurisdictional Wetlands and/or floodplain within the above TSA JW1= |  | acres
| Existing impervious also within the Jurisdictonal Wetlands -JW2= |  | acres
| Conservation Land within the TSA CL= |  | acres
| Site Size = (TSA)-(JW1-JW2)-CL SS= | 0 | acres
Step 3 - Redevelopment Applicability
| Total Impervious Area (pre-construction) TIA= |  | acres
| % Impervious (if ≥40% - redevelopment standard 3.2.6 applies) | #DIV/0!
REPEAT IF NECESSARY Steps 4, 5 and 6 for EACH Waterbody ID ( RIVER-ID as found in the GIS Map Server)
Step 4 - Receiving waterbody information
Waterbody ID or RIVER ID from GIS Map Server
Waterbody Name from GIS Map Server
Name the sub-watersheds (design-points) contributing to this Waterbody ID
| Is this Waterbody Impaired/TMDL for any Phosphorus, Metals or Bacteria? | NO
| Is this Waterbody Impaired for Nitrogen? | NO
Step 5 - Pre-Post Construction Conditions to the Waterbody
| Total Pre-Construction Impervious Surface to this Waterbody ID |  | acres
| Total Disturbed Existing Impervious (DI) |  | acres | DI must be <= Pre-Construction Imperv
| Total Post-Construction Impervious to this Waterbody ID |  | acres
| Net Increased Impervious (NII) | 0 | acres
Step 6 - Infiltration and BMP information - Note: Increasing infiltration will likely decrease stormwater treatment area for Metals, Bacteria and Phosporus
| I am proposing to infiltrate this percentage WQv to this WBID |  | %
| I am proposing this number of BMP's |  | #
RESULTS - Select the Larger Number of the 2 numbers provided
| Applicable Condition | Min Water Quality Treatment Area | Min Treatment w/o WQ consideration
| No Impairement or TMDL - New Development | #DIV/0! | #DIV/0!
| No Impairment or TMDL - Redevelopment | #DIV/0! | #DIV/0!
| Only Phosphorus, Metals or Bacteria Impairment - New Development | #DIV/0! | #DIV/0!
| Only Phosphorus, Metals or Bacteria Impairment - Redevelopment | #DIV/0! | #DIV/0!
| Nitrogen Impairment - New Development | #DIV/0! | #DIV/0!
| Nitrogen Impairment - Redevelopment | #DIV/0! | #DIV/0!
| REQUIRED STORMWATER TREATMENT AREA | #DIV/0! | acres